## REV6_BatteryTester
Comment | Description | Designator | Footprint | LibRef | Quantity | Layer | LCSC Part Number
CRCW08055K00FKTA / 5K |  | R60 | RESC2013X50X30ML20T20 | CMP-2001-04239-1 | 1 | Bottom | C78980
EEE-FT1V101AP | Cap Aluminum Lytic 100uF 35V 20% (6.3 X 5.8mm) SMD 0.26 Ohm 300mA 2000h 105C T/R | C10, C11, C12, C13, C14, C15 | CAP POL 6.6mm SMD | 100uF 35V Alum. SMD Cap-2 | 6 | Bottom | C249982
ERA3AEB2612V / 26.1K |  | R70 | RESC1608X55X30LL20T20 | CMP-2000-00007-1 | 1 | Bottom | C23356
FF600R12ME4 | IGBT Module, FF600R12ME4, used in the battery tester | U23 | IGBT_BatteryTester-Footprint-1 | CMP-059-0397-9 | 1 | Bottom
RES 0603 4K7 1% | Resistor Surface Mount, 4.7K Ohms, 0603 Footprint, 1% Tolerance 0.1W | R18, R21, R24 | 0603_RES | RES 0603 4.7K 1%-2 | 3 | Bottom | C105428
RES 0603 5K6 1% | Resistor Surface Mount, 5.6K Ohms, 0603 Footprint, 1% Tolerance 0.1W | R19, R20, R22, R23, R25, R26 | 0603_RES | RES 0603 5.6K 1%-2 | 6 | Bottom | C23189
CAP 0603 0.01UF 25V 10% X7R | Capacitor Surface Mount 0603 Footprint 0.01UF 25V 10% Tolerance Ceramic X7R | C27, C29, C31, C36, C38, C39, C43, C45, C55, C75 | 0603_CAP | CAP 0603 0.01UF 25V 10% X7R-2 | 10 | Bottom, Top | C57112
CAP 0805 4.7UF 35V 10% X7R | Capacitor Surface Mount 0805 Footprint 4.7UF 35V 10% Tolerance Ceramic X7R | C16, C17, C20, C21, C23, C86 | 0805_CAP | CAP 0805 4.7UF 35V 10% X7R-3 | 6 | Bottom, Top | C1779
CRCW060310R0FKEA / 10 |  | R8, R39 | RESC1609X50X30ML10T20 | CMP-2000-03845-1 | 2 | Bottom, Top | C22859
DR74-4R7-R 4.7 uH | High Power Density, High Efficiency, Shielded Inductor, 4.7 uH, -40 to 125 degC, RoHS, Tape and Reel | L4, L5 | COBU-DR74-4R7-R_V | CMP-2000-06180-1 | 2 | Bottom, Top | C132139
ERA-3AEB103V / 10K |  | R65, R66, R67, R68 | RESC1608X55X30ML20T20 | CMP-2000-00874-1 | 4 | Bottom, Top | C25804
Ferrite Chip 2500 Ohms | Ferrite Chip 200 mA 2500 Ohms Differential Mode - Single 0603 Footprint | FB3, FB4, FB5, FB6, FB7, FB8, FB9, FB11 | 0603 | MMZ1608A252B-2 | 8 | Bottom, Top | C73100
CAP 0603 0.1UF 25V 10% X7R | Capacitor Surface Mount 0603 Footprint 0.1UF 25V 10% Tolerance Ceramic X7R | C2, C4, C6, C8, C28, C30, C32, C34, C37, C44, C46, C49, C50, C51, C52, C53, C61, C62, C64, C66, C67, C68, C76, C77, C87, C88, C89, C90, C91, C92, C94, C95, C96 | 0603_CAP | CAP 0603 0.1UF 25V 10% X7R-4 | 33 | Top, Bottom | C83054
CAP 0603 1UF 50V 10% X7R | Capacitor Surface Mount 0603 Footprint 1UF 50V 10% Tolerance Ceramic X7R | C1, C3, C5, C7, C24, C26, C33, C47, C54, C56, C57, C58, C59, C60, C63, C65, C93, C97 | 0603_CAP | CAP 0603 1UF 50V 10% X7R-3, CAP 0603 1UF 50V 10% X7R-4 | 18 | Top, Bottom | C15849
CAP 0805 10UF 16V 20% X7R | Capacitor Surface Mount 0805 Footprint 10UF 16V 20% Tolerance Ceramic X7R | C25, C41, C42, C48, C80, C81 | 0805_CAP_60H | CAP 0805 10UF 16V 20% X7R-2 | 6 | Top, Bottom | C15850
ERA3AEB1402V / 14K |  | R2, R69 | RESC1608X55X30ML20T20 | CMP-2000-00910-1 | 2 | Top, Bottom | C22803
RES 0603 10K 1% | Resistor Surface Mount, 10K Ohms, 0603 Footprint, 1% Tolerance 0.1W | R11, R31, R36, R37, R55, R56 | 0603_RES | RES 0603 10K 1%-3 | 6 | Top, Bottom | C25804
RES 0603 150R 1% | Resistor Surface Mount, 150 Ohms, 0603 Footprint, 1% Tolerance 0.1W | R33, R34, R35, R49, R50, R51, R52, R53, R54 | 0603_RES | RES 0603 150 1%-3 | 9 | Top, Bottom | C22808
3 Pin UART Header | WURTH ELEKTRONIK 61300311121 Board-To-Board Connector, Vertical, WR-PHD Series, Through Hole, Header, 3 Contacts, 2.54 mm | J12 | 3 Pin UART Header-Footprint-1 | CMP-00118-2 | 1 | Top
5A 50V Schottky Diode | 5A 50V Schottky Diode SMC | D3 | DO-214AB_SMC | B550C-13-F-1 | 1 | Top
0805USB-262MLB | COILCRAFT 0805USB-262MLB FILTER, COMMON MODE, 147NH, 0.5A | L7 | 0805USB | 0805USB-262ML-2 | 1 | Top
06035C471KAT2A. 470 pF |  | C82, C83 | CAPC1608X90X35LL15T15 | CMP-2006-04436-1 | 2 | Top
105017-0001 | USB - micro B Receptacle Connector 5 Position Board Cutout, Surface Mount, Right Angle | J9 | USB-MICRO-B_V | CMP-00000-3 | 1 | Top
150060BS75000 | SMD mono-color Chip LED, WL-SMCW, Blue | LED1 | 0603_A | CMP-1426-00003-1 | 1 | Top
742792097 | Ferrite Chip 1000 mA 1500 Ohms Differential Mode - Single 0805 Footprint | FB1, FB2, FB10 | 0805 | 742792097-2 | 3 | Top
74438335100 | WURTH ELEKTRONIK 74438335100 Surface Mount Power Inductor, WE-MAPI Series, 10 H, 20%, Shielded, 0.513 ohm, 850 mA | L6 | SMD 3015 | 74438335100-3 | 1 | Top
ACPL-C87B-000E | Isolation Amplifier 1 Circuit Differential 8-SO | U19, U24 | ACPL-C87B-000E-Footprint-1 | ACPL-C87B-000E-3 | 2 | Top
ACT1210-220-2P-TL00 | FILTER, COMMON MODE, 22UH, 0.25A, SMD | L3 | TDK ACT1210 CMC | ACT1210-220-2P-TL00-4 | 1 | Top
ADUM140D0BRWZ | Quad Digital Isolator 16-Pin SOIC W Tube | U1, U2 | SOP64P600X175-16N | CMP-00213-4 | 2 | Top
ASDMB-8.000MHZ-LC-T | 8MHz LVCMOS MEMS (Silicon) Oscillator Surface Mount 1.8 V ~ 3.3 V 16mA Standby (Power Down) | Y1 | DFN135P200X90-4N | CMP-00137-1 | 1 | Top
B340A-13-F | DIODE SCHOTTKY 40V 3A SMA | D5 | DO-214AC_SMA | B340A-2 | 1 | Top
BR1225A/HBN | Coin Cell Battery 3V 48mAh , 2 Pin Horz, Through Hole | BT1 | 3V Lithium Battery-Footprint-1 | BatterySingle-Cell-3 | 1 | Top
BZT52C3V6-7-F | Diode Zener Single 3.6V 6% 370mW 2-Pin SOD-123 T/R | D7 | SOD-123 | BZT52C3V6-2 | 1 | Top
C1206C476M8PACTU | CAP CER 47UF 10V X5R 1206 | C84, C85 | 1206_CAP | CAP 1206 47UF 16V 20% X5R-5 | 2 | Top
C1206X223KDRACTU | Multilayer Ceramic Capacitors MLCC - SMD/SMT .022uF 1000V 10% Tol X7R | C78, C79 | 1206_CAP_75H | C1206X223KDRAC-2 | 2 | Top
CAP 0603 8.2PF 50V 0.25PF C0G | Capacitor Surface Mount 0603 Footprint 8.2PF 50V 0.25PF Tolerance Ceramic C0G | C35, C40 | 0603_CAP | CAP 0603 8.2PF 50V 0.25PF C0G-3 | 2 | Top
CAP 0603 330PF 50V 10% X7R | Capacitor Surface Mount 0603 Footprint 330PF 50V 10% Tolerance Ceramic X7R | C9 | 0603_CAP | CAP 0603 330PF 50V 10% X7R-2 | 1 | Top
CAP 1206 47UF 16V 20% X5R | Capacitor Surface Mount 1206 Footprint 47UF 16V 20% Tolerance Ceramic X5R | C22 | 1206_CAP | CAP 1206 47UF 16V 20% X5R-4 | 1 | Top
CRCW06031K00FKEA / 1K | Chip Resistor, 1 KOhm, +/- 1%, 0.1 W, -55 to 155 degC, 0603 (1608 Metric), RoHS, Tape and Reel | R4 | RESC1609X50X30NL8T20 | CMP-1666-00003-4 | 1 | Top
CRCW06032K00FKEA / 2K |  | R27, R29 | RESC1609X50X30ML10T20 | CMP-2000-03159-1 | 2 | Top
CRCW060310K2FKEA / 10.2K |  | R1 | RESC1609X50X30NL10T20 | CMP-2000-03840-1 | 1 | Top
DLW5BTM102SQ2L | Common Mode Filters / Chokes 2020 1000ohm 2000mA DCR 0.024ohm+/-40 | L2 | DLW5BT | DLW5BTN102SQ2-3 | 1 | Top
ERA3AEB102V / 1K |  | R6, R7, R9, R38, R62, R71 | RESC1608X55X30LL20T20 | CMP-2000-00873-1 | 6 | Top
ERA3AEB472V / 4.7K |  | R5, R10 | RESC1608X55X30ML20T20 | CMP-2000-00072-1 | 2 | Top
ERJ-3EKF3401V / 3.4 K |  | R3 | RESC1608X55X30LL15T15 | CMP-2000-00446-1 | 1 | Top
ET01MD1AVBE | SWITCH TOGGLE SPDT 0.4VA 20V | SW1 | FP-ET01MD1AVBE-MFG | CMP-10041-000001-1 | 1 | Top
FC-135R32.7680KF-AC3 | 32.768kHz ±10ppm Crystal 9pF 50 kOhm -40°C ~ 85°C Surface Mount 2-SMD, No Lead (DFN, LCC) | X1 | EPSON FC-135R XTAL | FC-135R 32.7680KF-AC3-2 | 1 | Top
FDN337N | N-Channel Logic Level Enhancement Mode Field Effect Transistor,2.2 A, 30 V, -55 to 150 degC, 3-Pin SOT-23, RoHS, Tape and Reel | Q1, Q2, Q3 | FAIR-SSOT3L-3_V | CMP-2000-06250-1 | 3 | Top
FTSH-105-01-F-D-K (Labeled) | 5x2 male vertical header 1.27 mm pitch | J10 | FTSH-105-01-F-D-K | FTSH-105-01-F-D-K-3 | 1 | Top
FTSH-110-01-L-D-K | Conn Unshrouded Header HDR 20 POS 1.27mm Solder ST Thru-Hole Tube | J11 | FTSH-110-01-L-D-K-Footprint-1 | CMP-00117-2 | 1 | Top
G5LE-14-DC5 | RELAY GEN PURPOSE SPDT 10A 5V | K1 | FP-G5LE-14-DC5-MFG | CMP-08822-000008-1 | 1 | Top
GRM32DR71E106KA12L / 10 uF | Chip Capacitor, 10 uF, +/- 10%, 25 V, -55 to 125 degC, 1210 (3225 Metric), RoHS, Tape and Reel | C69, C70, C71, C72 | CAPC3225X220X30LL30 | CMP-2000-06359-1 | 4 | Top
GRM188R71H103KA01D | Chip Capacitor, 10 nF, +/- 10%, 50 V, -55 to 125 degC, 0603 (1608 Metric), RoHS, Tape and Reel | C73, C74 | CAPC1608X90X35ML10T15 | CMP-2100-03642-1 | 2 | Top
LM321MF/NOPB | Low Power Single Op Amp, 5-pin SOT-23, Pb-Free | U15, U16 | DBV0005A_L | CMP-0055-01346-3 | 2 | Top
LP38693SD-3.3/NOPB | TEXAS INSTRUMENTS LP38693SD-3.3/NOPB. VOLTAGE REGULATOR FULL REEL | U8 | NGG0006A_V | CMP-00060-4 | 1 | Top
LT6654AHS6-3 | IC VREF SERIES 3V TSOT23-6 | U13 | SOT23-6 | LT6654AHS6-3-2 | 1 | Top
LTC4411ES5#TRPBF | Integrated Switch: Replaces Power Supply OR, 2.6 to 5.5 V Vin, 5-pin SOT23 (S5-5), -40 to 85 degC, Pb-Free, Tape and Reel | U20 | LT-S5-5-TSOT-23_M | CMP-0479-00415-1 | 1 | Top
LTC6820IUD#PBF | Isolated Communications Interface 16-Pin QFN EP | U17 | LT-UD-16-EPV-AA_L | CMP-00124-2 | 1 | Top
LTST-C170KGKT | LED GREEN CLEAR 0805 SMD | D10 | 0805_LED_C170KGKT | LTST-C170KGKT-2 | 1 | Top
LTST-C170KRKT | LED Uni-Color Red 639nm 2-Pin Chip LED T/R | D8 | 0805_DIO | LTST-C170KRKT-2 | 1 | Top
LTST-C170KSKT | LED Uni-Color Yellow 588nm 2-Pin Chip LED T/R | D9 | 0805_DIO | LTST-C170KSKT-3 | 1 | Top
LTST-C190GKT | LED GREEN CLEAR CHIP SMD | D4 | FP-LTST-C190GKT-MFG | CMP-22017-000005-1 | 1 | Top
M80-5100642 | 6 Positions Header, Shrouded Connector 0.079" (2.00mm) Through Hole Gold | J7 | M80-5100642 | M80-5100642-2 | 1 | Top
MB85RS2MTAPNF-G-BDERE1 | IC FRAM 2MBIT 40MHZ 8SOP | U14 | SOIC8_150N | CMP-00115-2 | 1 | Top
MINISMDC075F/24-2 | LITTELFUSE MINISMDC075F/24-2 FUSE, PTC RESET, 24V, 750mA, 1812, FULL REEL | F1 | 1812RF | fuse-3 | 1 | Top
MK22FN128VLH10 | NXP MK22FN128VLH10 32 Bit Microcontroller, K2 USB Series, ARM Cortex-M4, 100 MHz, 128 KB, 24 KB, 64 Pins, LQFP | U22 | 98ASS23234W | MK22FN128VLH10-ND-4 | 1 | Top
MMSZ5232B | DIODES INC. MMSZ5232B Zener Single Diode, 5.6 V, 500 mW, SOD-123, 5 %, 2 Pins, 150 C | D1 | SOD-123 | MMSZ5232B-2 | 1 | Top
MPM3620A | Voltage Regulators - Switching Regulators 24V/2A DC/DC Mini-Module Regulator with Integrated Inductor | U7 | MPM3620 | MPM3620A-4 | 1 | Top
NSR0340V2T1G | 0.25A 40V Schottky Diode SOD-523 | D11 | SOD-523_10 | NSR0340V2T1G-3 | 1 | Top
OPA376AIDCKT | Precision, Low Noise, Low Iq Operational Amplifier, 2.2 to 5.5 V, -40 to 125 degC, 5-pin SOT23 (DCK5), Green (RoHS & no Sb/Br) | U9 | DCK0005A_N | CMP-0272-01096-3 | 1 | Top
RES 0603 1K5 1% | Resistor Surface Mount, 1.5K Ohms, 0603 Footprint, 1% Tolerance 0.1W | R45 | 0603_RES | RES 0603 1.5K 1%-4 | 1 | Top
RES 0603 2K2 1% | Resistor Surface Mount, 2.2K Ohms, 0603 Footprint, 1% Tolerance 0.1W | R12, R40 | 0603_RES | RES 0603 2.2K 1%-3 | 2 | Top
RES 0603 5R6 1% | Resistor Surface Mount, 5.6 Ohms, 0603 Footprint, 1% Tolerance 0.1W | R13 | 0603_RES | RES 0603 5.6 1%-2 | 1 | Top
RES 0603 8K45 1% | Resistor Surface Mount, 8.45K Ohms, 0603 Footprint, 1% Tolerance 0.1W | R17, R43, R44, R63, R64 | 0603_RES | RES 0603 8.45K 1%-4 | 5 | Top
RES 0603 10R 1% | Resistor Surface Mount, 10 Ohms, 0603 Footprint, 1% Tolerance 0.1W | R57 | 0603_RES | RES 0603 10 1%-2 | 1 | Top
RES 0603 33R 1% | Resistor Surface Mount, 33 Ohms, 0603 Footprint, 1% Tolerance 0.1W | R47, R48 | 0603_RES | RES 0603 33 1%-4 | 2 | Top
RES 0603 47K 1% | Resistor Surface Mount, 47K Ohms, 0603 Footprint, 1% Tolerance 0.1W | R16 | 0603_RES | RES 0603 47K 1%-3 | 1 | Top
RES 0603 60R4 1% | Resistor Surface Mount, 60.4 Ohms, 0603 Footprint, 1% Tolerance 0.1W | R41, R42 | 0603_RES | RES 0603 60.4 1%-2 | 2 | Top
RES 0603 88K7 1% | Resistor Surface Mount, 88.7K Ohms, 0603 Footprint, 1% Tolerance 0.1W | R32 | 0603_RES | RES 0603 88.7K 1%-3 | 1 | Top
RES 0603 100K 1% | Resistor Surface Mount, 100K Ohms, 0603 Footprint, 1% Tolerance 0.1W | R15, R59 | 0603_RES | RES 0603 100K 1%-2 | 2 | Top
RES 0603 100R 1% | Resistor Surface Mount, 100 Ohms, 0603 Footprint, 1% Tolerance 0.1W | R30 | 0603_RES | RES 0603 100 1%-3 | 1 | Top
RES 0603 220R 1% | Resistor Surface Mount, 220 Ohms, 0603 Footprint, 1% Tolerance 0.1W | R58 | 0603_RES | RES 0603 220 1%-3 | 1 | Top
RES 0603 510R 1% | Resistor Surface Mount, 510 Ohms, 0603 Footprint, 1% Tolerance 0.1W | R46 | 0603_RES | RES 0603 510 1%-2 | 1 | Top
RES 0603 787K 1% | Resistor Surface Mount, 787K Ohms, 0603 Footprint, 1% Tolerance 0.1W | R28 | 0603_RES | RES 0603 787K 1%-3 | 1 | Top
RES 0805 2R 1% | Resistor Surface Mount, 2 Ohms, 0805 Footprint, 1% Tolerance 0.125W | R14 | 0805_RES | RES 0805 2 1%-3 | 1 | Top
RKZ-052005D | 5-20 dcdc RKZ-052005D | U3, U4 | RKZ-052005D | RKZ-052005D | 2 | Top
RP73PF1J59KBTDF / 59K | RP73P 0603 59KΩ 0.166W 25ppm/°C 0.10% 100V | R61 | FP-RP73P-1J-MFG | CMP-03211-006167-1 | 1 | Top
SMAJ26A | TVS DIODE 26VWM 42.1VC SMA | D6 | DO-214AC_SMA | TVS-2 | 1 | Top
SP1001-04JTG | TVS DIODE 5.5VWM 13VC SC70-5 | U18, U21 | SOT65P220X110-5N | SP1001-04JTG-2 | 2 | Top
STM32F777VIT6 | ARM-Based Cortex-M7 32 Bit MCU+FPU, 462 DMIPS, 1024 kB Flash, 320kB RAM, 82 I/Os, -40 to 85 degC, 100-Pin LQFP, Halogen-Free, Tray | U12 | STM-LQFP100_V | CMP-00003-4 | 1 | Top
STMPS2141STR | IC PWR SWITCH 1CH 500MA SOT23-5 Active low | U11 | SOT23-5 | STMircro STMPS2141STR-2 | 1 | Top
TL1963A-33DCYR | Single Output Low Noise LDO, 1.5 A, Fixed 3.3 V Output, 2.1 to 20 V Input, 4-pin SOT-223 (DCY), -40 to 125 degC, Green (RoHS & no Sb/Br) | U5, U6 | DCY0004A_N | CMP-0395-00535-2 | 2 | Top
TLMS1000-GS08 | Low Current LED, 40 mW, 1.8 V, -40 to 100 degC, 2-Pin SMD (0603), RoHS, Tape and Reel | DS1 | VISH-TLMS1000_V | CMP-2000-07254-1 | 1 | Top
TPS70933DBVR | LDO Regulator Pos 3.3V 0.15A 5-Pin SOT-23 T/R | U10 | SOT23-5 | TPS709-4 | 1 | Top
UUD1V470MCL1GS | CAP ALUM 47UF 20% 35V SMD | C18, C19 | NIC-CAPA2-6.3X5.8_V | CMP-00056-2 | 2 | Top
WE-IND-INDUCTOR-2 | WURTH ELEKTRONIK 74438335100 Surface Mount Power Inductor, WE-MAPI Series, 10 H, 20%, Shielded, 0.513 ohm, 850 mA | L1 | SMD 3015 | 74438335100-3 | 1 | Top